## KL25Z Pinouts
FRDM-KL25Z Pin usage and pinout chart
FRDM-KL25Z Pins |  |  |  | KL25Z128 Pins
On-board Usage | I/O Header & Pin Num | Arduino™ R3 Pin Name | FRDM-KL25Z Pin Name | KL25Z Pin # | KL25Z Pin # (64 LQFP) | ALT0 | ALT1 | ALT2 | ALT3 | ALT4 | ALT5 | ALT6 | ALT7 | Reset State/Function
― | J2 20 | D14 | PTE0 | 1 | 1 |  | PTE0 |  | UART1_TX | RTC_CLKOUT | CMP0_OUT | I2C1_SDA |  | DISABLED
― | J2 18 | D15 | PTE1 | 2 | 2 |  | PTE1 | SPI1_MOSI | UART1_RX |  | SPI1_MISO | I2C1_SCL |  | DISABLED
― | J9 09 | ― | PTE2 | 3 |  | ALT1: PTE2; ALT2: SPI1_SCK | DISABLED
― | J9 11 | ― | PTE3 | 4 |  | ALT1: PTE3; ALT2: SPI1_MISO; ALT5: SPI1_MOSI | DISABLED
― | J9 13 | ― | PTE4 | 5 |  | ALT1: PTE4; ALT2: SPI1_PCS0 | DISABLED
― | J9 15 | ― | PTE5 | 6 |  | ALT1: PTE5 | DISABLED
Power | ― | ― | VDD | 7 | 3 | ALT0: VDD | VDD
Power | ― | ― | VSS | 8 | 4 | ALT0: VSS | VSS
USB | ― | ― | USB0_DP | 9 | 5 | ALT0: USB0_DP | USB0_DP
USB | ― | ― | USB0_DM | 10 | 6 | ALT0: USB0_DM | USB0_DM
2.2uF cap | ― | ― | VOUT33 | 11 | 7 | ALT0: VOUT33 | VOUT33
USB VBUS (5V) | ― | ― | VREGIN | 12 | 8 | ALT0: VREGIN | VREGIN
― | J10 01 | ― | PTE20 | 13 | 9 | ALT0: ADC0_DP0/ADC0_SE0; ALT1: PTE20; ALT3: FTM1_CH0; ALT4: UART0_TX | ADC0_DP0/ADC0_SE0
― | J10 03 | ― | PTE21 | 14 | 10 | ALT0: ADC0_DM0/ADC0_SE4a; ALT1: PTE21; ALT3: FTM1_CH1; ALT4: UART0_RX | ADC0_DM0/ADC0_SE4a
― | J10 05 | ― | PTE22 | 15 | 11 | ALT0: ADC0_DP3/ADC0_SE3; ALT1: PTE22; ALT3: FTM2_CH0; ALT4: UART2_TX | ADC0_DP3/ADC0_SE3
― | J10 07 | ― | PTE23 | 16 | 12 | ALT0: ADC0_DM3/ADC0_SE7a; ALT1: PTE23; ALT3: FTM2_CH1; ALT4: UART2_RX | ADC0_DM3/ADC0_SE7a
Power | ― | ― | VDDA | 17 | 13 | ALT0: VDDA | VDDA
Power | J2 16 | AREF* | VREFH | 18 | 14 | ALT0: VREFH | VREFH
Power | ― | ― | VREFL | 19 | 15 | ALT0: VREFL | VREFL
Power | ― | ― | VSSA | 20 | 16 | ALT0: VSSA | VSSA
― | J10 09 | ― | PTE29 | 21 | 17 | ALT0: CMP0_IN5/ADC0_SE4b; ALT1: PTE29; ALT3: FTM0_CH2; ALT4: FTM_CLKIN0 | CMP0_IN5/ADC0_SE4b
― | J10 11 | ― | PTE30 | 22 | 18 | ALT0: DAC0_OUT/ADC0_SE23/CMP0_IN4; ALT1: PTE30; ALT3: FTM0_CH3; ALT4: FTM_CLKIN1 | DAC0_OUT/ADC0_SE23/CMP0_IN4
― | J2 13 | ― | PTE31 | 23 | 19 | ALT1: PTE31; ALT3: FTM0_CH4 | DISABLED
Accelerometer I2C | ― | ― | PTE24 | 24 | 20 | ALT1: PTE24; ALT3: FTM0_CH0; ALT5: I2C0_SCL | DISABLED
Accelerometer I2C | ― | ― | PTE25 | 25 | 21 | ALT1: PTE25; ALT3: FTM0_CH1; ALT5: I2C0_SDA | DISABLED
Debug (SWD_CLK) | ― | ― | PTA0 | 26 | 22 | ALT0: TSI0_CH1; ALT1: PTA0; ALT3: FTM0_CH5; ALT7: SWD_CLK | SWD_CLK
― | J1 02 | D0 | PTA1 | 27 | 23 | ALT0: TSI0_CH2; ALT1: PTA1; ALT2: UART0_RX; ALT3: FTM2_CH0 | DISABLED
― | J1 04 | D1 | PTA2 | 28 | 24 | ALT0: TSI0_CH3; ALT1: PTA2; ALT2: UART0_TX; ALT3: FTM2_CH1 | DISABLED
Debug (SWD_DIO) | ― | ― | PTA3 | 29 | 25 | TSI0_CH4 | PTA3 | I2C1_SCL | FTM0_CH0 |  |  |  | SWD_DIO | SWD_DIO
― | J1 10 | D4 | PTA4 | 30 | 26 | TSI0_CH5 | PTA4 | I2C1_SDA | FTM0_CH1 |  |  |  | NMI_b | NMI_b
― | J1 12 | D5 | PTA5 | 31 | 27 | ALT1: PTA5; ALT2: USB_CLKIN; ALT3: FTM0_CH2 | DISABLED
― | J1 08 | D3 | PTA12 | 32 | 28 | ALT1: PTA12; ALT3: FTM1_CH0 | DISABLED
― | J2 02 | D8 | PTA13 | 33 | 29 | ALT1: PTA13; ALT3: FTM1_CH1 | DISABLED
Accelerometer INT1 | ― | ― | PTA14 | 34 |  | ALT1: PTA14; ALT2: SPI0_PCS0; ALT3: UART0_TX | DISABLED
Accelerometer INT2 | ― | ― | PTA15 | 35 |  | ALT1: PTA15; ALT2: SPI0_SCK; ALT3: UART0_RX | DISABLED
― | J2 09 | ― | PTA16 | 36 |  | ALT1: PTA16; ALT2: SPI0_MOSI; ALT5: SPI0_MISO | DISABLED
― | J2 11 | ― | PTA17 | 37 |  | ALT1: PTA17; ALT2: SPI0_MISO; ALT5: SPI0_MOSI | DISABLED
Power | ― | ― | VDD | 38 | 30 | ALT0: VDD | VDD
Power | ― | ― | VSS | 39 | 31 | ALT0: VSS | VSS
8MHz XTAL | ― | ― | PTA18 | 40 | 32 | ALT0: EXTAL0; ALT1: PTA18; ALT3: UART1_RX; ALT4: FTM_CLKIN0 | EXTAL0
8MHz XTAL | ― | ― | PTA19 | 41 | 33 | XTAL0 | PTA19 |  | UART1_TX | FTM_CLKIN1 |  | LPTMR0_ALT1 |  | XTAL0
Reset | J9 06 | ― | PTA20 | 42 | 34 | ALT1: PTA20; ALT7: RESET_b | RESET_b
― | J10 02 | A0 | PTB0 | 43 | 35 | ALT0: ADC0_SE8/TSI0_CH0; ALT1: PTB0/LLWU_P5; ALT2: I2C0_SCL; ALT3: FTM1_CH0 | ADC0_SE8/TSI0_CH0
― | J10 04 | A1 | PTB1 | 44 | 36 | ALT0: ADC0_SE9/TSI0_CH6; ALT1: PTB1; ALT2: I2C0_SDA; ALT3: FTM1_CH1 | ADC0_SE9/TSI0_CH6
― | J10 06 | A2 | PTB2 | 45 | 37 | ALT0: ADC0_SE12/TSI0_CH7; ALT1: PTB2; ALT2: I2C0_SCL; ALT3: FTM2_CH0 | ADC0_SE12/TSI0_CH7
― | J10 08 | A3 | PTB3 | 46 | 38 | ALT0: ADC0_SE13/TSI0_CH8; ALT1: PTB3; ALT2: I2C0_SDA; ALT3: FTM2_CH1 | ADC0_SE13/TSI0_CH8
― | J9 01 | ― | PTB8 | 47 |  | ALT1: PTB8; ALT3: EXTRG_IN | DISABLED
― | J9 03 | ― | PTB9 | 48 |  | ALT1: PTB9 | DISABLED
― | J9 05 | ― | PTB10 | 49 |  | ALT1: PTB10; ALT2: SPI1_PCS0 | DISABLED
― | J9 07 | ― | PTB11 | 50 |  | ALT1: PTB11; ALT2: SPI1_SCK | DISABLED
Touch Slider | ― | ― | PTB16 | 51 | 39 | TSI0_CH9 | PTB16 | SPI1_MOSI | UART0_RX | FTM_CLKIN0 | SPI1_MISO |  |  | TSI0_CH9
Touch Slider | ― | ― | PTB17 | 52 | 40 | TSI0_CH10 | PTB17 | SPI1_MISO | UART0_TX | FTM_CLKIN1 | SPI1_MOSI |  |  | TSI0_CH10
Red LED | ― | ― | PTB18 | 53 | 41 | ALT0: TSI0_CH11; ALT1: PTB18; ALT3: FTM2_CH0 | TSI0_CH11
Green LED | ― | ― | PTB19 | 54 | 42 | ALT0: TSI0_CH12; ALT1: PTB19; ALT3: FTM2_CH1 | TSI0_CH12
― | J1 03 | ― | PTC0 | 55 | 43 | ALT0: ADC0_SE14/TSI0_CH13; ALT1: PTC0; ALT3: EXTRG_IN; ALT5: CMP0_OUT | ADC0_SE14/TSI0_CH13
― | J10 12 | A5 | PTC1 | 56 | 44 | ALT0: ADC0_SE15/TSI0_CH14; ALT1: PTC1/LLWU_P6/RTC_CLKIN; ALT2: I2C1_SCL; ALT4: FTM0_CH0 | ADC0_SE15/TSI0_CH14
― | J10 10 | A4 | PTC2 | 57 | 45 | ALT0: ADC0_SE11/TSI0_CH15; ALT1: PTC2; ALT2: I2C1_SDA; ALT4: FTM0_CH1 | ADC0_SE11/TSI0_CH15
― | J1 05 | ― | PTC3 | 58 | 46 | ALT1: PTC3/LLWU_P7; ALT3: UART1_RX; ALT4: FTM0_CH2; ALT5: CLKOUT | DISABLED
Power | ― | ― | VSS | 59 | 47 | ALT0: VSS | VSS
Power | ― | ― | VDD | 60 | 48 | ALT0: VDD | VDD
― | J1 07 | ― | PTC4 | 61 | 49 | ALT1: PTC4/LLWU_P8; ALT2: SPI0_PCS0; ALT3: UART1_TX; ALT4: FTM0_CH3 | DISABLED
― | J1 09 | ― | PTC5 | 62 | 50 | ALT1: PTC5/LLWU_P9; ALT2: SPI0_SCK; ALT3: LPTMR0_ALT2; ALT6: CMP0_OUT | DISABLED
― | J1 11 | ― | PTC6 | 63 | 51 | CMP0_IN0 | PTC6/LLWU_P10 | SPI0_MOSI | EXTRG_IN |  | SPI0_MISO |  |  | CMP0_IN0
― | J1 01 | ― | PTC7 | 64 | 52 | ALT0: CMP0_IN1; ALT1: PTC7; ALT2: SPI0_MISO; ALT5: SPI0_MOSI | CMP0_IN1
― | J1 14 | D6 | PTC8 | 65 | 53 | ALT0: CMP0_IN2; ALT1: PTC8; ALT2: I2C0_SCL; ALT3: FTM0_CH4 | CMP0_IN2
― | J1 16 | D7 | PTC9 | 66 | 54 | ALT0: CMP0_IN3; ALT1: PTC9; ALT2: I2C0_SDA; ALT3: FTM0_CH5 | CMP0_IN3
― | J1 13 | ― | PTC10 | 67 | 55 | ALT1: PTC10; ALT2: I2C1_SCL | DISABLED
― | J1 15 | ― | PTC11 | 68 | 56 | ALT1: PTC11; ALT2: I2C1_SDA | DISABLED
― | J2 01 | ― | PTC12 | 69 |  | ALT1: PTC12; ALT4: FTM_CLKIN0 | DISABLED
― | J2 03 | ― | PTC13 | 70 |  | ALT1: PTC13; ALT4: FTM_CLKIN1 | DISABLED
― | J2 05 | ― | PTC16 | 71 |  | ALT1: PTC16 | DISABLED
― | J2 07 | ― | PTC17 | 72 |  | ALT1: PTC17 | DISABLED
― | J2 06 | D10 | PTD0 | 73 | 57 | ALT1: PTD0; ALT2: SPI0_PCS0; ALT4: FTM0_CH0 | DISABLED
Blue LED | J2 12 | D13 | PTD1 | 74 | 58 | ALT0: ADC0_SE5b; ALT1: PTD1; ALT2: SPI0_SCK; ALT4: FTM0_CH1 | ADC0_SE5b
― | J2 08 | D11 | PTD2 | 75 | 59 |  | PTD2 | SPI0_MOSI | UART2_RX | FTM0_CH2 | SPI0_MISO |  |  | DISABLED
― | J2 10 | D12 | PTD3 | 76 | 60 |  | PTD3 | SPI0_MISO | UART2_TX | FTM0_CH3 | SPI0_MOSI |  |  | DISABLED
― | J1 06 | D2 | PTD4 | 77 | 61 | ALT1: PTD4/LLWU_P14; ALT2: SPI1_PCS0; ALT3: UART2_RX; ALT4: FTM0_CH4 | DISABLED
― | J2 04 | D9 | PTD5 | 78 | 62 | ADC0_SE6b | PTD5 | SPI1_SCK | UART2_TX | FTM0_CH5 |  |  |  | ADC0_SE6b
― | J2 17 | ― | PTD6 | 79 | 63 | ADC0_SE7b | PTD6/LLWU_P15 | SPI1_MOSI | UART0_RX |  | SPI1_MISO |  |  | ADC0_SE7b
― | J2 19 | ― | PTD7 | 80 | 64 | ALT1: PTD7; ALT2: SPI1_MISO; ALT3: UART0_TX; ALT5: SPI1_MOSI | DISABLED
Power | J2 14 | GND | GND | bar: ALT0 to ALT5
― | J2 15 | ― | ― | bar: ALT0 to ALT5
― | J9 02 | RFU | SDA_PTD5 | bar: ALT0 to ALT5
Power | J9 04 | IOREF | P3V3 | bar: ALT0 to ALT5
Power | J9 08 | 3.3V | P3V3 | bar: ALT0 to ALT5
Power | J9 10 | 5V | P5V_USB | bar: ALT0 to ALT5
Power | J9 12 | GND | GND | bar: ALT0 to ALT5
Power | J9 14 | GND | GND | bar: ALT0 to ALT5
Power | J9 16 | VIN | P5-9V_VIN | bar: ALT0 to ALT5
64
* AREF is not connected to VREFH by default. VREFH is connected to P3V3_KL25Z by default. To supply an external AREF, cut the trace SH1 and install a 0ohm resistor or a wire short on R3.
= valid signal options

## P0-P0FC (hidden)
K20 (64qfp_qfn) | Pin Name | DEFAULT | ALT0 | ALT1 | ALT2 | ALT3 | ALT4 | ALT5 | ALT6 | ALT7 | EZPORT
1 | PTE0 | DISABLED | ALT1: PTE0; ALT3: UART1_TX; ALT7: RTC_CLKOUT
2 | PTE1/LLWU_P0 | DISABLED | ALT1: PTE1/LLWU_P0; ALT3: UART1_RX
3 | VDD | VDD | ALT0: VDD
4 | VSS | VSS | ALT0: VSS
5 | USB0_DP | USB0_DP | ALT0: USB0_DP
6 | USB0_DM | USB0_DM | ALT0: USB0_DM
7 | VOUT33 | VOUT33 | ALT0: VOUT33
8 | VREGIN | VREGIN | ALT0: VREGIN
9 | ADC0_DP0 | ADC0_DP0 | ALT0: ADC0_DP0
10 | ADC0_DM0 | ADC0_DM0 | ALT0: ADC0_DM0
11 | ADC0_DP3 | ADC0_DP3 | ALT0: ADC0_DP3
12 | ADC0_DM3 | ADC0_DM3 | ALT0: ADC0_DM3
13 | VDDA | VDDA | ALT0: VDDA
14 | VREFH | VREFH | ALT0: VREFH
15 | VREFL | VREFL | ALT0: VREFL
16 | VSSA | VSSA | ALT0: VSSA
17 | VREF_OUT/CMP1_IN5/CMP0_IN5 | VREF_OUT/CMP1_IN5/CMP0_IN5 | ALT0: VREF_OUT/CMP1_IN5/CMP0_IN5
18 | CMP1_IN3/ADC0_SE23 | CMP1_IN3/ADC0_SE23 | ALT0: CMP1_IN3/ADC0_SE23
19 | XTAL32 | XTAL32 | ALT0: XTAL32
20 | EXTAL32 | EXTAL32 | ALT0: EXTAL32
21 | VBAT | VBAT | ALT0: VBAT
22 | PTA0 | JTAG_TCLK/SWD_CLK/EZP_CLK | TSI0_CH1 | PTA0 | UART0_CTS_b/UART0_COL_b | FTM0_CH5 |  |  |  | JTAG_TCLK/SWD_CLK | EZP_CLK
23 | PTA1 | JTAG_TDI/EZP_DI | TSI0_CH2 | PTA1 | UART0_RX | FTM0_CH6 |  |  |  | JTAG_TDI | EZP_DI
24 | PTA2 | JTAG_TDO/TRACE_SWO/EZP_DO | TSI0_CH3 | PTA2 | UART0_TX | FTM0_CH7 |  |  |  | JTAG_TDO/TRACE_SWO | EZP_DO
25 | PTA3 | JTAG_TMS/SWD_DIO | TSI0_CH4 | PTA3 | UART0_RTS_b | FTM0_CH0 |  |  |  | JTAG_TMS/SWD_DIO
26 | PTA4/LLWU_P3 | NMI_b/EZP_CS_b | ALT0: TSI0_CH5; ALT1: PTA4/LLWU_P3; ALT3: FTM0_CH1; ALT7: NMI_b | EZP_CS_b
27 | PTA5 | DISABLED |  | PTA5 | USB_CLKIN | FTM0_CH2 |  |  | I2S0_TX_BCLK | JTAG_TRST_b
28 | PTA12 | DISABLED | ALT1: PTA12; ALT3: FTM1_CH0; ALT6: I2S0_TXD0; ALT7: FTM1_QD_PHA
29 | PTA13/LLWU_P4 | DISABLED | ALT1: PTA13/LLWU_P4; ALT3: FTM1_CH1; ALT6: I2S0_TX_FS; ALT7: FTM1_QD_PHB
30 | VDD | VDD | ALT0: VDD
31 | VSS | VSS | ALT0: VSS
32 | PTA18 | EXTAL0 | ALT0: EXTAL0; ALT1: PTA18; ALT3: FTM0_FLT2; ALT4: FTM_CLKIN0
33 | PTA19 | XTAL0 | XTAL0 | PTA19 |  | FTM1_FLT0 | FTM_CLKIN1 |  | LPTMR0_ALT1
34 | RESET_b | RESET_b | ALT0: RESET_b
35 | PTB0/LLWU_P5 | ADC0_SE8/TSI0_CH0 | ADC0_SE8/TSI0_CH0 | PTB0/LLWU_P5 | I2C0_SCL | FTM1_CH0 |  |  | FTM1_QD_PHA
36 | PTB1 | ADC0_SE9/TSI0_CH6 | ADC0_SE9/TSI0_CH6 | PTB1 | I2C0_SDA | FTM1_CH1 |  |  | FTM1_QD_PHB
37 | PTB2 | ADC0_SE12/TSI0_CH7 | ADC0_SE12/TSI0_CH7 | PTB2 | I2C0_SCL | UART0_RTS_b |  |  | FTM0_FLT3
38 | PTB3 | ADC0_SE13/TSI0_CH8 | ADC0_SE13/TSI0_CH8 | PTB3 | I2C0_SDA | UART0_CTS_b/UART0_COL_b |  |  | FTM0_FLT0
39 | PTB16 | TSI0_CH9 | ALT0: TSI0_CH9; ALT1: PTB16; ALT3: UART0_RX; ALT6: EWM_IN
40 | PTB17 | TSI0_CH10 | ALT0: TSI0_CH10; ALT1: PTB17; ALT3: UART0_TX; ALT6: EWM_OUT_b
41 | PTB18 | TSI0_CH11 | ALT0: TSI0_CH11; ALT1: PTB18; ALT4: I2S0_TX_BCLK
42 | PTB19 | TSI0_CH12 | ALT0: TSI0_CH12; ALT1: PTB19; ALT4: I2S0_TX_FS
43 | PTC0 | ADC0_SE14/TSI0_CH13 | ALT0: ADC0_SE14/TSI0_CH13; ALT1: PTC0; ALT2: SPI0_PCS4; ALT3: PDB0_EXTRG
44 | PTC1/LLWU_P6 | ADC0_SE15/TSI0_CH14 | ADC0_SE15/TSI0_CH14 | PTC1/LLWU_P6 | SPI0_PCS3 | UART1_RTS_b | FTM0_CH0 |  | I2S0_TXD0
45 | PTC2 | ADC0_SE4b/CMP1_IN0/TSI0_CH15 | ADC0_SE4b/CMP1_IN0/TSI0_CH15 | PTC2 | SPI0_PCS2 | UART1_CTS_b | FTM0_CH1 |  | I2S0_TX_FS
46 | PTC3/LLWU_P7 | CMP1_IN1 | CMP1_IN1 | PTC3/LLWU_P7 | SPI0_PCS1 | UART1_RX | FTM0_CH2 | CLKOUT | I2S0_TX_BCLK
47 | VSS | VSS | ALT0: VSS
48 | VDD | VDD | ALT0: VDD
49 | PTC4/LLWU_P8 | DISABLED |  | PTC4/LLWU_P8 | SPI0_PCS0 | UART1_TX | FTM0_CH3 |  | CMP1_OUT
50 | PTC5/LLWU_P9 | DISABLED |  | PTC5/LLWU_P9 | SPI0_SCK | LPTMR0_ALT2 | I2S0_RXD0 |  | CMP0_OUT
51 | PTC6/LLWU_P10 | CMP0_IN0 | CMP0_IN0 | PTC6/LLWU_P10 | SPI0_SOUT | PDB0_EXTRG | I2S0_RX_BCLK |  | I2S0_MCLK
52 | PTC7 | CMP0_IN1 | CMP0_IN1 | PTC7 | SPI0_SIN | USB_SOF_OUT | I2S0_RX_FS
53 | PTC8 | CMP0_IN2 | ALT0: CMP0_IN2; ALT1: PTC8; ALT4: I2S0_MCLK
54 | PTC9 | CMP0_IN3 | ALT0: CMP0_IN3; ALT1: PTC9; ALT4: I2S0_RX_BCLK
55 | PTC10 | DISABLED | ALT1: PTC10; ALT4: I2S0_RX_FS
56 | PTC11/LLWU_P11 | DISABLED | ALT1: PTC11/LLWU_P11
57 | PTD0/LLWU_P12 | DISABLED | ALT1: PTD0/LLWU_P12; ALT2: SPI0_PCS0; ALT3: UART2_RTS_b
58 | PTD1 | ADC0_SE5b | ALT0: ADC0_SE5b; ALT1: PTD1; ALT2: SPI0_SCK; ALT3: UART2_CTS_b
59 | PTD2/LLWU_P13 | DISABLED | ALT1: PTD2/LLWU_P13; ALT2: SPI0_SOUT; ALT3: UART2_RX
60 | PTD3 | DISABLED | ALT1: PTD3; ALT2: SPI0_SIN; ALT3: UART2_TX
61 | PTD4/LLWU_P14 | DISABLED |  | PTD4/LLWU_P14 | SPI0_PCS1 | UART0_RTS_b | FTM0_CH4 |  | EWM_IN
62 | PTD5 | ADC0_SE6b | ADC0_SE6b | PTD5 | SPI0_PCS2 | UART0_CTS_b/UART0_COL_b | FTM0_CH5 |  | EWM_OUT_b
63 | PTD6/LLWU_P15 | ADC0_SE7b | ADC0_SE7b | PTD6/LLWU_P15 | SPI0_PCS3 | UART0_RX | FTM0_CH6 |  | FTM0_FLT0
64 | PTD7 | DISABLED |  | PTD7 | CMT_IRO | UART0_TX | FTM0_CH7 |  | FTM0_FLT1
64

## IO Header Pinouts
FRDM-KL25Z I/O Connector signal connections
J1 |  |  |  | J2 |  |  |  | J9 |  |  |  | J10
Pin | Signal | Pin | Signal | Pin | Signal | Pin | Signal | Pin | Signal | Pin | Signal | Pin | Signal | Pin | Signal
J1 01 | PTC7 | J1 02 | PTA1 | J2 01 | PTC12 | J2 02 | PTA13 | J9 01 | PTB8 | J9 02 | SDA_PTD5 | J10 01 | PTE20 | J10 02 | PTB0
J1 03 | PTC0 | J1 04 | PTA2 | J2 03 | PTC13 | J2 04 | PTD5 | J9 03 | PTB9 | J9 04 | P3V3 | J10 03 | PTE21 | J10 04 | PTB1
J1 05 | PTC3 | J1 06 | PTD4 | J2 05 | PTC16 | J2 06 | PTD0 | J9 05 | PTB10 | J9 06 | PTA20 | J10 05 | PTE22 | J10 06 | PTB2
J1 07 | PTC4 | J1 08 | PTA12 | J2 07 | PTC17 | J2 08 | PTD2 | J9 07 | PTB11 | J9 08 | P3V3 | J10 07 | PTE23 | J10 08 | PTB3
J1 09 | PTC5 | J1 10 | PTA4 | J2 09 | PTA16 | J2 10 | PTD3 | J9 09 | PTE2 | J9 10 | P5V_USB | J10 09 | PTE29 | J10 10 | PTC2
J1 11 | PTC6 | J1 12 | PTA5 | J2 11 | PTA17 | J2 12 | PTD1 | J9 11 | PTE3 | J9 12 | GND | J10 11 | PTE30 | J10 12 | PTC1
J1 13 | PTC10 | J1 14 | PTC8 | J2 13 | PTE31 | J2 14 | GND | J9 13 | PTE4 | J9 14 | GND
J1 15 | PTC11 | J1 16 | PTC9 | J2 15 | NC | J2 16 | VREFH | J9 15 | PTE5 | J9 16 | P5-9V_VIN
|  |  |  | J2 17 | PTD6 | J2 18 | PTE1
|  |  |  | J2 19 | PTD7 | J2 20 | PTE0

## R3 Compatibility
FRDM-KL25Z Arduino™ R3 pin layout compatibility comparison chart
|  | UART | PWM | GPIO | Interrupt | I2C | SPI | A/D | Input Capture | Comparator | LED
D0 | Arduino Uno R3 | RX |  | ü | ü
| FREEDOM-KL25Z (PTA1) | UART0_RX | FTM2_CH0 | ü | ü |  |  |  | FTM2_CH0
D1 | Arduino Uno R3 | TX |  | ü | ü
| FREEDOM-KL25Z (PTA2) | UART0_TX | FTM2_CH1 | ü | ü |  |  |  | FTM2_CH1
D2 | Arduino Uno R3 |  |  | ü | ü
| FREEDOM-KL25Z (PTD4) |  | FTM0_CH4 | ü | ü |  |  |  | FTM0_CH4
D3 | Arduino Uno R3 |  | ü | ü | ü
| FREEDOM-KL25Z (PTA12) |  | FTM1_CH0 | ü | ü |  |  |  | FTM1_CH0
D4 | Arduino Uno R3 |  |  | ü | ü
| FREEDOM-KL25Z (PTA4) |  | FTM0_CH1 | ü | ü |  |  |  | FTM0_CH1
D5 | Arduino Uno R3 |  | ü | ü | ü
| FREEDOM-KL25Z (PTA5) |  | FTM0_CH2 | ü | ü |  |  |  | FTM0_CH2
D6 | Arduino Uno R3 |  | ü | ü | ü |  |  |  |  | ü
| FREEDOM-KL25Z (PTC8) |  | FTM0_CH4 | ü | X | I2C0_SCL |  |  | FTM0_CH4 | COMP0_IN2
D7 | Arduino Uno R3 |  |  | ü | ü |  |  |  |  | ü
| FREEDOM-KL25Z (PTC9) |  | FTM0_CH5 | ü | X | I2C0_SDA |  |  | FTM0_CH5 | COMP0_IN3
D8 | Arduino Uno R3 |  |  | ü | ü |  |  |  | ü
| FREEDOM-KL25Z (PTA13) |  | FTM1_CH1 | ü | ü |  |  |  | FTM1_CH1
D9 | Arduino Uno R3 |  | ü | ü | ü
| FREEDOM-KL25Z (PTD5) |  | FTM0_CH5 | ü | ü |  |  |  | FTM0_CH5
D10 | Arduino Uno R3 |  | ü | ü | ü |  | ü
| FREEDOM-KL25Z (PTD0) |  | FTM0_CH0 | ü | ü |  | SPI0_PCS0 |  | FTM0_CH0
D11 | Arduino Uno R3 |  |  | ü | ü |  | ü
| FREEDOM-KL25Z (PTD2) | UART2_RX | FTM0_CH2 | ü | ü |  | SPI0_MOSI |  | FTM0_CH2
D12 | Arduino Uno R3 |  |  | ü | ü |  | ü
| FREEDOM-KL25Z (PTD3) | UART2_TX | FTM0_CH3 | ü | ü |  | SPI0_MISO |  | FTM0_CH3
D13 | Arduino Uno R3 |  |  | ü | ü |  | ü |  |  |  | ü
| FREEDOM-KL25Z (PTD1) |  | FTM0_CH1 | ü | ü |  | SPI0_SCK | ADC0_SE5b | FTM0_CH1 |  | FTM0_CH1
D14 | Arduino Uno R3 |  |  | ü | ü | SDA |  | A4
| FREEDOM-KL25Z (PTE0) |  |  | ü | X | I2C1_SDA |  | X
D15 | Arduino Uno R3 |  |  | ü | ü | SCL |  | A5
| FREEDOM-KL25Z (PTE1) |  |  | ü | X | I2C1_SCL |  | X
A0 | Arduino Uno R3 |  |  | ü | ü |  |  | A0
| FREEDOM-KL25Z (PTB0) |  |  | ü | X | I2C0_SCL |  | ADC0_SE8 | FTM1_CH0
A1 | Arduino Uno R3 |  |  | ü | ü |  |  | A1
| FREEDOM-KL25Z (PTB1) |  |  | ü | X | I2C0_SDA |  | ADC0_SE9 | FTM1_CH1
A2 | Arduino Uno R3 |  |  | ü | ü |  |  | A2
| FREEDOM-KL25Z (PTB2) |  |  | ü | X | I2C0_SCL |  | ADC0_SE12 | FTM2_CH0
A3 | Arduino Uno R3 |  |  | ü | ü |  |  | A3
| FREEDOM-KL25Z (PTB3) |  |  | ü | X | I2C0_SDA |  | ADC0_SE13 | FTM2_CH1
A4 | Arduino Uno R3 |  |  | ü | ü | SDA |  | A4
| FREEDOM-KL25Z (PTC2) |  |  | ü | X | I2C1_SDA |  | ADC0_SE11
A5 | Arduino Uno R3 |  |  | ü | ü | SCL |  | A5
| FREEDOM-KL25Z (PTC1) |  |  | ü | X | I2C1_SCL |  | ADC0_SE15

## OpenSDA Pinouts
OpenSDA Pinouts
K20 32QFN | Pin Name | Use Case | DEFAULT | ALT0 | ALT1 | ALT2 | ALT3 | ALT4 | ALT5 | ALT6 | ALT7
1 | VDD | 3.3V | VDD | ALT0: VDD
2 | VSS | GND | VSS | ALT0: VSS
3 | USB0_DP | USB D+ | USB0_DP | ALT0: USB0_DP
4 | USB0_DM | USB D- | USB0_DM | ALT0: USB0_DM
5 | VOUT33 | 2.2uF to GND | VOUT33 | ALT0: VOUT33
6 | VREGIN | USB VBUS (5V) | VREGIN | ALT0: VREGIN
7 | VDDA | 3.3V | VDDA | ALT0: VDDA
8 | VSSA | GND | VSSA | ALT0: VSSA
9 | XTAL32 | No Connect - pads for XTAL available | XTAL32 | ALT0: XTAL32
10 | EXTAL32 | No Connect - pads for XTAL available | EXTAL32 | ALT0: EXTAL32
11 | VBAT | No Connect | VBAT | ALT0: VBAT
12 | PTA0 | Debug Connector | JTAG_TCLK/SWD_CLK/EZP_CLK | TSI0_CH1 | PTA0 | UART0_CTS_b/UART0_COL_b | FTM0_CH5 |  |  |  | JTAG_TCLK/SWD_CLK
13 | PTA1 | Debug Connector | JTAG_TDI/EZP_DI | TSI0_CH2 | PTA1 | UART0_RX | FTM0_CH6 |  |  |  | JTAG_TDI
14 | PTA2 | Debug Connector | JTAG_TDO/TRACE_SWO/EZP_DO | TSI0_CH3 | PTA2 | UART0_TX | FTM0_CH7 |  |  |  | JTAG_TDO/TRACE_SWO
15 | PTA3 | Debug Connector | JTAG_TMS/SWD_DIO | TSI0_CH4 | PTA3 | UART0_RTS_b | FTM0_CH0 |  |  |  | JTAG_TMS/SWD_DIO
16 | PTA4/LLWU_P3 | SWD_EN (disconnecto SPI port from target) | NMI_b/EZP_CS_b | ALT0: TSI0_CH5; ALT1: PTA4/LLWU_P3; ALT3: FTM0_CH1; ALT7: NMI_b
17 | PTA18 | 8MHz resonator | EXTAL0 | ALT0: EXTAL0; ALT1: PTA18; ALT3: FTM0_FLT2; ALT4: FTM_CLKIN0
18 | PTA19 | 8MHz resonator | XTAL0 | XTAL0 | PTA19 |  | FTM1_FLT0 | FTM_CLKIN1 |  | LPTMR0_ALT1
19 | RESET_b | Voltage divider to USB VBUS | RESET_b | ALT0: RESET_b
20 | PTB0/LLWU_P5 | SWD_OE (Output Buffer Enable) | ADC0_SE8/TSI0_CH0 | ADC0_SE8/TSI0_CH0 | PTB0/LLWU_P5 | I2C0_SCL | FTM1_CH0 |  |  | FTM1_QD_PHA
21 | PTB1 | RESET Output to target MCU | ADC0_SE9/TSI0_CH6 | ADC0_SE9/TSI0_CH6 | PTB1 | I2C0_SDA | FTM1_CH1 |  |  | FTM1_QD_PHB
22 | PTC1/LLWU_P6 | SPI Flash Reset | ADC0_SE15/TSI0_CH14 | ADC0_SE15/TSI0_CH14 | PTC1/LLWU_P6 | SPI0_PCS3 | UART1_RTS_b | FTM0_CH0 |  | I2S0_TXD0
23 | PTC2 | SPI Flash CS | ADC0_SE4b/CMP1_IN0/TSI0_CH15 | ADC0_SE4b/CMP1_IN0/TSI0_CH15 | PTC2 | SPI0_PCS2 | UART1_CTS_b | FTM0_CH1 |  | I2S0_TX_FS
24 | PTC3/LLWU_P7 | Connect to target MCU TX pin | CMP1_IN1 | CMP1_IN1 | PTC3/LLWU_P7 | SPI0_PCS1 | UART1_RX | FTM0_CH2 | CLKOUT | I2S0_TX_BCLK
25 | PTC4/LLWU_P8 | Connect to target MCU RX pin | DISABLED |  | PTC4/LLWU_P8 | SPI0_PCS0 | UART1_TX | FTM0_CH3 |  | CMP1_OUT
26 | PTC5/LLWU_P9 | SWD_CLK to target MCU, SPI to SPI Flash | DISABLED |  | PTC5/LLWU_P9 | SPI0_SCK | LPTMR0_ALT2 | I2S0_RXD0 |  | CMP0_OUT
27 | PTC6/LLWU_P10 | SWD_DIO to 74*126, SPI to SPI Flash | CMP0_IN0 | CMP0_IN0 | PTC6/LLWU_P10 | SPI0_SOUT | PDB0_EXTRG | I2S0_RX_BCLK |  | I2S0_MCLK
28 | PTC7 | SWD_DIO to target MCU, SPI Flash | CMP0_IN1 | CMP0_IN1 | PTC7 | SPI0_SIN | USB_SOF_OUT | I2S0_RX_FS
29 | PTD4/LLWU_P14 | Green LED (may no-pop) | DISABLED |  | PTD4/LLWU_P14 | SPI0_PCS1 | UART0_RTS_b | FTM0_CH4 |  | EWM_IN
30 | PTD5 | Special case -- connected to IO header | ADC0_SE6b | ADC0_SE6b | PTD5 | SPI0_PCS2 | UART0_CTS_b/UART0_COL_b | FTM0_CH5 |  | EWM_OUT_b
31 | PTD6/LLWU_P15 | Special case -- connected to RTC_CLKIN | ADC0_SE7b | ADC0_SE7b | PTD6/LLWU_P15 | SPI0_PCS3 | UART0_RX | FTM0_CH6 |  | FTM0_FLT0
32 | PTD7 | USB 5V Power Sense | DISABLED |  | PTD7 | CMT_IRO | UART0_TX | FTM0_CH7 |  | FTM0_FLT1